## BoM
KiBot Bill of Materials
|  | Schematic: | nascontrol | Component Groups: | 45
|  | Variant: | default | Component Count: | 125
|  | Revision: | 0.1 | Fitted Components: | 125
|  | Date: | 2023-01-11 | Number of PCBs: | 1
|  | KiCad Version: | 6.0.5+dfsg-1~bpo11+1 | Total Components: | 125
Row | References | Part | Value | P/N | Manufacture | Source | Supplier P/N | Link | Footprint | Description | Quantity Per PCB
1 | C213 C214 | C | 10 pF | CL05C100JB5NNNC | Samsung Electro-Mechanics |  |  | https://jlcpcb.com/partdetail/33914-CL05C100JB5NNNC/C32949 | C_0402_1005Metric | 50V 10pF C0G ±5% 0402 Multilayer Ceramic Capacitors MLCC - SMD/SMT ROHS | 2
2 | C211 C212 | C | 20 pF | 0402CG200J500NT | FH (Guangdong Fenghua Advanced Tech) |  |  | https://jlcpcb.com/partdetail/Yageo-CC0805KRX7R9BB221/C107145 | C_0402_1005Metric | 50V 20pF C0G ±5% 0402 Multilayer Ceramic Capacitors MLCC - SMD/SMT ROHS | 2
3 | C201 C205 C206 C207 C208 C209 C210 C215 C403 C404 C405 C406 C407 C408 C503 | C | 100 nF | CL05B104KB54PNC | Samsung Electro-Mechanics |  |  | https://jlcpcb.com/partdetail/291005-CL05B104KB54PNC/C307331 | C_0402_1005Metric | 50V 100nF X7R ±10% 0402 Multilayer Ceramic Capacitors MLCC - SMD/SMT ROHS | 15
4 | C401 C402 | C | 1 µF | CL21B105KBFNNNE | Samsung Electro-Mechanics |  |  | https://jlcpcb.com/partdetail/29074-CL21B105KBFNNNE/C28323 | C_0805_2012Metric | 50V 1uF X7R ±10% 0805 Multilayer Ceramic Capacitors MLCC - SMD/SMT ROHS | 2
5 | C501 | C_Polarized | 10 µF | RVT1H100M0505 | ROQANG |  |  | https://jlcpcb.com/partdetail/Roqang-RVT1H100M0505/C72487 | CP_Elec_5x5.4 | -45℃~+105℃ 2000hrs@105℃ 10uF 5.4mm 50V 5mm ±20% SMD,D5xL5.4mm Aluminum Electrolytic Capacitors - SMD ROHS | 1
6 | C502 | C_Polarized | 22 µF | RVT1H220M0605 | ROQANG |  |  | https://jlcpcb.com/partdetail/Roqang-RVT1H220M0605/C72505 | CP_Elec_6.3x5.4 | -45℃~+105℃ 2000hrs@105℃ 22uF 5.4mm 50V 6.3mm ±20% SMD,D6.3xL5.4mm Aluminum Electrolytic Capacitors - SMD ROHS | 1
7 | C202 C203 C204 | C_Polarized | 1 F | SCV0001C0-003R0LTZ | SPSCAP |  |  | https://www.tme.eu/en/details/scv1f-3.0v-ltz/supercapacitors/spscap/scv0001c0-003r0ltz/ | CP_Radial_D8.0mm_P3.50mm | Supercapacitor; 1F; 3VDC; Body dim: Ø8x12mm; Pitch: 3.5mm; Ir: 5uA | 3
8 | D201 D501 D502 | 1N4148WS | 1N4148WS | 1N4148WS | Jiangsu Changjing Electronics Technology Co., Ltd. |  |  | https://jlcpcb.com/partdetail/2485-1N4148WS/C2128 | D_SOD-323 | 100V +150℃@(Tj) 200mW Single 1.25V@150mA 4ns 1uA@75V 150mA SOD-323 Switching Diode ROHS | 3
9 | D202 D203 D204 D205 D206 D207 | ESD9B3.3ST5G | ESD9B3.3ST5G | ESD9B3.3ST5G | onsemi |  |  | https://jlcpcb.com/partdetail/Onsemi-ESD9B33ST5G/C96512 | D_SOD-923 | 11.5V 2A 3.3V (Max) 5V Bidirectional SOD-923 ESD Protection Devices ROHS | 6
10 | D401 | LED | LED | 19-217/GHC-YR1S2/3T | Everlight Elec |  |  | https://jlcpcb.com/partdetail/EverlightElec-19_217_GHC_YR1S23T/C72043 | LED_0603_1608Metric | 20mA 518nm Colorless transparence -40℃~+85℃ 520nm~535nm Emerald 120° 110mW 0603 Light Emitting Diodes (LED) ROHS | 1
11 | D402 | NUP2105L | NUP2105L | NUP2105LT1G | TECH PUBLIC |  |  | https://jlcpcb.com/partdetail/TechPublic-NUP2105LT1G/C2890118 | SOT-23 | SOT-23 ESD Protection Devices ROHS | 1
12 | D101 D102 | LED | PWR | N/A |  |  |  |  | SolderWire-0.75sqmm_1x02_P4.8mm_D1.25mm_OD2.3mm | Light emitting diode | 2
13 | D301 D302 D303 D304 | ZMMxx | ZMM3V3 | ZMM3V3-M | ST(Semtech) |  |  | https://jlcpcb.com/partdetail/st_semtech-ZMM3V3M/C8056 | D_MiniMELF | 2uA@1V 85Ω Single 3.1V~3.5V 500mW 3.3V MEFL,1.5x3.4mm Zener Diodes ROHS | 4
14 | H101 H102 H103 H104 H501 H502 H503 H504 | MountingHole_Pad | ~ | N/A |  |  |  |  | MountingHole_3.2mm_M3_Pad | Mounting Hole with connection | 8
15 | J101 J401 | USB_B | IN | TUEB4F2D0B | Amphenol Communications Solutions |  |  | https://www.tme.eu/de/details/tueb4f2d0b/usb-und-ieee1394-steckverbinder/amphenol-communications-solutions/ | USB_B_Lumberg_2411_02_Horizontal | Buchse; USB B; auf PCB; THT; 90°-Winkel; 2.0; vergoldet | 2
16 | J201 | Micro_SD_Card_Det | Micro_SD_Card_Det | 1040310811 | MOLEX |  |  | https://jlcpcb.com/partdetail/Molex-1040310811/C585350 | microSD_HC_Molex_104031-0811 | 1.42mm Deck MicroSD card (TF card) Pluggable SMD SD Card Connectors ROHS | 1
17 | J402 | DB9_Male_MountingHoles | Modem | DE09-PL-24 | ADAM TECH |  |  | https://www.tme.eu/en/details/de09-pl-24/d-sub-plugs-and-sockets/adam-tech/ | DSUB-9_Male_Horizontal_P2.77x2.84mm_EdgePinOffset7.70mm_Housed_MountingHolesOffset9.12mm | D-Sub; PIN: 9; socket; male; angled 90°; THT; UNC4-40; 5A; 20mΩ | 1
18 | J501 J502 J503 | Conn_01x03 | PWR IN | N/A |  |  |  |  | SolderWire-1.5sqmm_1x03_P6mm_D1.7mm_OD3mm_Relief | Generic connector, single row, 01x03, script generated (kicad-library-utils/schlib/autogen/connector/) | 3
19 | J202 | Conn_02x03_Odd_Even | SWD | TC2030 | Tag-Connect |  |  |  | Tag-Connect_TC2030-IDC-FP_2x03_P1.27mm_Vertical | Tag-Connect TC2030 connector | 1
20 | J102 | RJ45_Shielded | control | 6339160-1 | TE Connectivity |  |  | https://jlcpcb.com/partdetail/TeConnectivity-63391601/C125076 | MTJ-88GX1-FSD-PG6 | RJ45 RJReceptacle 1 Internal oscillator included cat5 Without LED SMD Ethernet Connectors/Modular Connectors (RJ45 RJ11) ROHS | 1
21 | JP201 | SolderJumper_2_Open | BOOT0 | N/A |  |  |  |  | SolderJumper-2_P1.3mm_Open_Pad1.0x1.5mm | Solder Jumper, 2-pole, open | 1
22 | JP501 JP502 | SolderJumper_2_Bridged | USB-GND | N/A |  |  |  |  | SolderJumper-2_P1.3mm_Bridged2Bar_Pad1.0x1.5mm | Solder Jumper, 2-pole, closed/bridged | 2
23 | K501 K502 | RM84 | RM84 | RM84-2012-35-1012 | RELPOL |  |  | https://www.tme.eu/de/details/rm84-2012-35-1012/elektromagnetische-mini-relais/relpol/ | Relay_DPDT_Finder_40.52 | Relais: elektromagnetisch; DPDT; USpule : 12VDC; 8A; 8A/250VAC | 2
24 | PS501 | IRM-05-12 | IRM-05-12 | IRM-05-12 | MEAN WELL |  |  | https://www.tme.eu/de/details/irm-05-12/einbau-netzteile/mean-well/ | Converter_ACDC_MeanWell_IRM-05-xx_THT | Impuls; Modul; 5,04W; 12VDC; 0,42A; OUT: 1; 40g; -30÷70°C | 1
25 | Q301 Q302 Q303 Q304 Q305 Q306 Q501 Q502 | 2N7002 | 2N7002 | 2N7002 | Jiangsu Changjing Electronics Technology Co., Ltd. |  |  | https://jlcpcb.com/partdetail/9040-2N7002/C8545 | SOT-23 | 60V 115mA 200mW 7.5Ω@10V,500mA 2.5V@250uA N Channel SOT-23(SOT-23-3) MOSFETs ROHS | 8
26 | R201 | R | 22 Ω | 1206W4F220JT5E | UNI-ROYAL(Uniroyal Elec) |  |  | https://jlcpcb.com/partdetail/18646-1206W4F220JT5E/C17958 | R_1206_3216Metric | 250mW Thick Film Resistors 200V ±100ppm/℃ ±1% -55℃~+155℃ 22Ω 1206 Chip Resistor - Surface Mount ROHS | 1
27 | R301 R302 R303 R304 R320 R321 R501 R503 | R | 100 Ω | 0402WGF1000TCE | UNI-ROYAL(Uniroyal Elec) |  |  | https://jlcpcb.com/partdetail/25819-0402WGF1000TCE/C25076 | R_0402_1005Metric | 62.5mW Thick Film Resistors 50V ±1% ±200ppm/℃ -55℃~+155℃ 100Ω 0402 Chip Resistor - Surface Mount ROHS | 8
28 | R402 | R | 120 Ω | 1206W4F1200T5E | UNI-ROYAL(Uniroyal Elec) |  |  | https://jlcpcb.com/partdetail/18597-1206W4F1200T5E/C17909 | R_1206_3216Metric | 250mW Thick Film Resistors 200V ±100ppm/℃ ±1% -55℃~+155℃ 120Ω 1206 Chip Resistor - Surface Mount ROHS | 1
29 | R401 | R | 1 kΩ | 0402WGF1001TCE | UNI-ROYAL(Uniroyal Elec) |  |  | https://jlcpcb.com/partdetail/12256-0402WGF1001TCE/C11702 | R_0402_1005Metric | 62.5mW Thick Film Resistors 50V ±100ppm/℃ ±1% -55℃~+155℃ 1kΩ 0402 Chip Resistor - Surface Mount ROHS | 1
30 | R202 R305 R306 R307 R308 R309 R310 R311 R312 R313 R314 R315 R316 R317 R318 R319 R322 R323 R502 R504 | R | 10 kΩ | 0402WGF1002TCE | UNI-ROYAL(Uniroyal Elec) |  |  | https://jlcpcb.com/partdetail/26487-0402WGF1002TCE/C25744 | R_0402_1005Metric | 62.5mW Thick Film Resistors 50V ±100ppm/℃ ±1% -55℃~+155℃ 10kΩ 0402 Chip Resistor - Surface Mount ROHS | 20
31 | R205 | R | 100 kΩ | 0402WGF1003TCE | UNI-ROYAL(Uniroyal Elec) |  |  | https://jlcpcb.com/partdetail/26484-0402WGF1003TCE/C25741 | R_0402_1005Metric | 62.5mW Thick Film Resistors 50V ±100ppm/℃ ±1% -55℃~+155℃ 100kΩ 0402 Chip Resistor - Surface Mount ROHS | 1
32 | R203 R204 | R | 1 MΩ | 0402WGF1004TCE | UNI-ROYAL(Uniroyal Elec) |  |  | https://jlcpcb.com/partdetail/26826-0402WGF1004TCE/C26083 | R_0402_1005Metric | 62.5mW Thick Film Resistors 50V ±100ppm/℃ ±1% -55℃~+155℃ 1MΩ 0402 Chip Resistor - Surface Mount ROHS | 2
33 | SW101 SW102 SW103 SW104 | SW_Push_LED | POWER1 | N/A |  |  |  |  | SolderWire-0.75sqmm_1x04_P4.8mm_D1.25mm_OD2.3mm | Push button switch with LED, generic | 4
34 | SW201 | SW_Push_45deg | Reset | PTS645VL58-2 LFS | C&K |  |  | https://www.tme.eu/de/details/pts645vl58-2/mikroschalter-tact/c-k/pts645vl58-2-lfs/ | SW_Tactile_SPST_Angled_PTS645Vx58-2LFS | Mikroschalter TACT; SPST-NO; Pos: 2; 0,05A/12VDC; abgewinkelt,THT | 1
35 | U403 | CH330N | CH330N | CH340N | WCH(Jiangsu Qin Heng) |  |  | https://jlcpcb.com/partdetail/wch_jiangsu_Qin_heng-CH340N/C506813 | SOIC-8_3.9x4.9mm_P1.27mm | SOP-8 USB ICs ROHS | 1
36 | U405 | ICL3232 | ICL3232 | SP3232EEY-L/TR | MaxLinear |  |  | https://jlcpcb.com/partdetail/Maxlinear-SP3232EEY_LTR/C13482 | TSSOP-16_4.4x5mm_P0.65mm | 235Kbps 3V~5.5V transceiver 2/2 TSSOP-16 RS232 ICs ROHS | 1
37 | U301 | PCA9535PW | PCA9535PW | PCA9535PW,118 | NXP Semicon |  |  | https://jlcpcb.com/partdetail/NxpSemicon-PCA9535PW118/C255606 | TSSOP-24_4.4x7.8mm_P0.65mm | 400kHz 16 POR I²C, SMBus TSSOP-24 I/O Expanders ROHS | 1
38 | U402 | SP3485CN | SP3485CN | SP3485EN-L/TR | MaxLinear |  |  | https://jlcpcb.com/partdetail/Maxlinear-SP3485EN_LTR/C8963 | SOIC-8_3.9x4.9mm_P1.27mm | transceiver 3.3V 10Mbps 1/1 SOIC-8_150mil RS-485/RS-422 ICs ROHS | 1
39 | U202 | SRV05-4 | SRV05-4 | SRV05-4 | TECH PUBLIC |  |  | https://jlcpcb.com/partdetail/TechPublic-SRV054/C558418 | SOT-23-6 | SOT-23-6 ESD Protection Devices ROHS | 1
40 | U201 | STM32G474CETx | STM32G474CETx | STM32G474CET6 | STMicroelectronics |  |  | https://jlcpcb.com/partdetail/Stmicroelectronics-STM32G474CET6/C730125 | LQFP-48_7x7mm_P0.5mm | 128KB 512K@x8bit 1.71V~3.6V -40℃~+85℃ ARM Cortex-M4 1@x20ch/12bit 1@x7ch/12bit 170MHz Internal oscillator included 38 LQFP-48 Microcontroller Units (MCUs/MPUs/SOCs) ROHS | 1
41 | U101 U404 | USBLC6-2SC6 | USBLC6-2SC6 | USBLC6-2SC6 | TECH PUBLIC |  |  | https://jlcpcb.com/partdetail/TechPublic-USBLC62SC6/C2827654 | SOT-23-6 | SOT-23-6 ESD Protection Devices ROHS | 2
42 | U501 | WPMDH1100xx1S | WPMDH1100xx1S | AMSRB1-783.3JZ | AIMTEC |  |  | https://www.tme.eu/en/details/amsrb1-783.3jz/dc-dc-converters/aimtec/ | WPMDH1100xx1S | Converter: DC/DC; 3.3W; Uin: 6÷36V; Uout: 3.3VDC; Iout: 1A; SIP3; 1.9g | 1
43 | U401 | XC6206PxxxMR | XC6206P332MR | XC6206P332MR | Torex Semicon |  |  | https://jlcpcb.com/partdetail/TorexSemicon-XC6206P332MR/C5446 | SOT-23 | 200mA 680mV@(100mA) Fixed 3.3V~3.3V Positive 1 6V SOT-23-3L Linear Voltage Regulators (LDO) ROHS | 1
44 | Y202 | Crystal | 32k | Q13FC1350000400 | Seiko Epson |  |  | https://jlcpcb.com/partdetail/SeikoEpson-Q13FC1350000400/C32346 | Crystal_SMD_3215-2Pin_3.2x1.5mm | 32.768kHz SMD Crystal Resonator 12.5pF 70kΩ ±20ppm -40℃~+85℃ SMD3215-2P Crystals ROHS | 1
45 | Y201 | Crystal | 8MHz | X50328MSB2GI | Yangxing Tech |  |  | https://jlcpcb.com/partdetail/YangxingTech-X50328MSB2GI/C115962 | Crystal_SMD_5032-2Pin_5.0x3.2mm | 8MHz SMD Crystal Resonator 20pF ±10ppm ±50ppm -40℃~+85℃ SMD5032-2P Crystals ROHS | 1

## Colors
KiCad Fields (default)
Generated Fields
User Fields